## Boost
Input Parameters					Power & Efficiency
VinMin	4					Power Output(W)	0.00E+00
VinNominal	5
VinMax	6					Target Efficiency	0.9
VoutBoost	180	170v is Ignition Voltage of IN12 Nixie Tube					Input Power	0.00E+00
				Input Current(A) Vmin	0.00
IN-12 Digit Current	2.50E-03	Current per lit digit
IN-12 Comma Current	3.00E-04	Current per lit comma					Input Current(A) Vmax	0.00
Number of Tubes	4
Output Current Min	0.0112
Output Current Design Max	0.015

Duty Cycle and Inductor Calculations
Duty Cycle CCM	0.972222222222222	It is clear that duty cycle in CCM mode is not achievable. CCM mode is not really suitable anyway since boost in CCM needs a minimum load and we’re going to use PWM dimming.

## Min L vs Fsw
Minimum Inductance for CCM Mode		Inductor Scaling	0.5
Switching Frequency	Minimum Inductance
50000	90.02E-06
60000	75.02E-06
70000	64.30E-06
80000	56.26E-06
90000	50.01E-06
100000	45.01E-06
110000	40.92E-06
120000	37.51E-06
130000	34.62E-06
140000	32.15E-06
150000	30.01E-06
160000	28.13E-06
170000	26.48E-06
180000	25.01E-06
190000	23.69E-06
200000	22.51E-06
210000	21.43E-06
220000	20.46E-06
230000	19.57E-06
240000	18.75E-06
250000	18.00E-06
260000	17.31E-06
270000	16.67E-06
280000	16.08E-06
290000	15.52E-06
300000	15.00E-06
310000	14.52E-06
320000	14.07E-06
330000	13.64E-06
340000	13.24E-06
350000	12.86E-06
360000	12.50E-06
370000	12.16E-06
380000	11.84E-06
390000	11.54E-06
400000	11.25E-06
410000	10.98E-06
420000	10.72E-06
430000	10.47E-06
440000	10.23E-06
450000	10.00E-06
460000	9.78E-06
470000	9.58E-06
480000	9.38E-06
490000	9.19E-06
500000	9.00E-06

## Fsw Vs. L
		Inductance
		10.00E-06	12.00E-06	15.00E-06	18.00E-06	22.00E-06	27.00E-06	33.00E-06	3.90E-06	47.00E-06	56.00E-06	68.00E-06	82.00E-06
Frequency	50000
	100000
	150000
	200000
	250000
	300000