## Boost
Input Parameters					Power & Efficiency
VinMin	4					Power Output(W)	0.00E+00
VinNominal	5
VinMax	6					Target Efficiency	0.9
VoutBoost	180	170v is Ignition Voltage of IN12 Nixie Tube					Input Power	0.00E+00
				Input Current(A) Vmin	0.00
IN-12 Digit Current	2.50E-03	Current per lit digit
IN-12 Comma Current	3.00E-04	Current per lit comma					Input Current(A) Vmax	0.00
Number of Tubes	4
Output Current Min	0.0112
Output Current Design Max	0.015

Duty Cycle and Inductor Calculations
Duty Cycle CCM	0.972222222222222	It is clear that duty cycle in CCM mode is not achievable. CCM mode is not really suitable anyway since boost in CCM needs a minimum load and we’re going to use PWM dimming.

## Inductance Vs. Fsw
Minimum Inductance for CCM Mode					Inductor Scaling	0.5
Switching Frequency	Minimum Inductance	Scaled Inductance	E24 Inductor	Duty DCM
50000	90.02E-06	45.01E-06	47.00E-06	0.702495551587339
60000	75.02E-06	37.51E-06	39.00E-06	0.700999286732875
70000	64.30E-06	32.15E-06	33.00E-06	0.696491205974634
80000	56.26E-06	28.13E-06	30.00E-06	0.709929573971954
90000	50.01E-06	25.01E-06	27.00E-06	0.71435285398744
100000	45.01E-06	22.51E-06	22.00E-06	0.679705818718657
110000	40.92E-06	20.46E-06	20.00E-06	0.679705818718657
120000	37.51E-06	18.75E-06	20.00E-06	0.709929573971954
130000	34.62E-06	17.31E-06	18.00E-06	0.700999286732875
140000	32.15E-06	16.08E-06	16.00E-06	0.68585712797929
150000	30.01E-06	15.00E-06	15.00E-06	0.687386354243376
160000	28.13E-06	14.07E-06	15.00E-06	0.709929573971954
170000	26.48E-06	13.24E-06	13.00E-06	0.681248853210044
180000	25.01E-06	12.50E-06	12.00E-06	0.67349832961931
190000	23.69E-06	11.84E-06	12.00E-06	0.691953755680248
200000	22.51E-06	11.25E-06	11.00E-06	0.679705818718657
210000	21.43E-06	10.72E-06	11.00E-06	0.696491205974634
220000	20.46E-06	10.23E-06	10.00E-06	0.679705818718657
230000	19.57E-06	9.78E-06	10.00E-06	0.694982014155762
240000	18.75E-06	9.38E-06	9.10E-06	0.677229650857078
250000	18.00E-06	9.00E-06	9.10E-06	0.691194618034603
260000	17.31E-06	8.66E-06	8.20E-06	0.669118823528378
270000	16.67E-06	8.34E-06	8.20E-06	0.681865089295529
280000	16.08E-06	8.04E-06	8.20E-06	0.694377418987686
290000	15.52E-06	7.76E-06	7.50E-06	0.675832819564129
300000	15.00E-06	7.50E-06	7.50E-06	0.687386354243376
310000	14.52E-06	7.26E-06	7.50E-06	0.698748881931127
320000	14.07E-06	7.03E-06	6.80E-06	0.675988165576883
330000	13.64E-06	6.82E-06	6.80E-06	0.686469227278252
340000	13.24E-06	6.62E-06	6.80E-06	0.696792652085253
350000	12.86E-06	6.43E-06	6.20E-06	0.675055553269507
360000	12.50E-06	6.25E-06	6.20E-06	0.684631287628604
370000	12.16E-06	6.08E-06	6.20E-06	0.694074923909516
380000	11.84E-06	5.92E-06	6.20E-06	0.703391782721408
390000	11.54E-06	5.77E-06	5.60E-06	0.677229650857078
400000	11.25E-06	5.63E-06	5.60E-06	0.68585712797929
410000	10.98E-06	5.49E-06	5.60E-06	0.694377418987686
420000	10.72E-06	5.36E-06	5.10E-06	0.670686215752195
430000	10.47E-06	5.23E-06	5.10E-06	0.678623607016437
440000	10.23E-06	5.11E-06	5.10E-06	0.686469227278252
450000	10.00E-06	5.00E-06	5.10E-06	0.694226187924368
460000	9.78E-06	4.89E-06	5.10E-06	0.701897428403894
470000	9.58E-06	4.79E-06	4.70E-06	0.681094707070904
480000	9.38E-06	4.69E-06	4.70E-06	0.688302259185599
490000	9.19E-06	4.59E-06	4.70E-06	0.695435115593108
500000	9.00E-06	4.50E-06	4.70E-06	0.702495551587339