## Sheet1
Input Parameters
Vin	12
VoutBoost	85
VoutTarget	170
IoutMaxTarget	1.50E-02	Note:10ma load current +safety margin
IoutMax	0.03	Doubling the current draw at the boost output to account for doubled voltage

Duty Cycle and Inductor Calculations
Duty Cycle	0.858823529411765
Switching Frequency(Hz)	1.00E+05
L(Henries)	2.42E-04	Min inductor at 100kHz is 0.24 uH