## Boost
Input Parameters					Power & Efficiency
VinMin	4					Power Output(W)	0.00E+00
VinNominal	5
VinMax	6					Target Efficiency	0.9
VoutBoost	180	170v is Ignition Voltage of IN12 Nixie Tube					Input Power	0.00E+00
				Input Current(A) Vmin	0.00
IN-12 Digit Current	2.50E-03	Current per lit digit
IN-12 Comma Current	3.00E-04	Current per lit comma					Input Current(A) Vmax	0.00
Number of Tubes	4
Output Current	0.0037

Duty Cycle and Inductor Calculations
Duty Cycle CCM	0.972222222222222	It is clear that duty cycle in CCM mode is not achievable. CCM mode is not really suitable anyway since boost in CCM needs a minimum load and we’re going to use PWM dimming.

## Inductance Vs. Fsw
Minimum Inductance for CCM Mode
Switching Frequency	Minimum Inductance
50000	0.000364948281615
60000	0.000304123568012
70000	0.000260677344011
80000	0.000228092676009
90000	0.000202749045342
100000	0.000182474140807
110000	0.000165885582552
120000	0.000152061784006
130000	0.000140364723698
140000	0.000130338672005
150000	0.000121649427205
160000	0.000114046338005
170000	0.000107337729887
180000	0.000101374522671
190000	9.6039021477618E-05
200000	9.12370704037371E-05
210000	8.68924480035591E-05
220000	8.29427912761246E-05
230000	7.93365829597714E-05
240000	7.60308920031142E-05
250000	7.29896563229897E-05
260000	7.01823618490286E-05
270000	6.75830151138793E-05
280000	6.51693360026694E-05
290000	6.29221175198187E-05
300000	6.08247136024914E-05
310000	5.88626260669272E-05
320000	5.70231690023357E-05
330000	5.52951941840831E-05
340000	5.36688649433748E-05
350000	5.21354688021355E-05
360000	5.06872613354095E-05
370000	4.93173353533714E-05
380000	4.8019510738809E-05
390000	4.67882412326857E-05
400000	4.56185352018686E-05
410000	4.4505888001823E-05
420000	4.34462240017796E-05
430000	4.24358466994126E-05
440000	4.14713956380623E-05
450000	4.05498090683276E-05
460000	3.96682914798857E-05
470000	3.8824285278186E-05
480000	3.80154460015571E-05
490000	3.72396205729539E-05
500000	3.64948281614948E-05